## ListOfAvaiabellFiletrs
FilterID | SystemBand | EffPassBand_MIN | EffPassBand_MAX | TF1_VSW | TF1_VH | TF1_VL | TF2_HPF_SW | TF2_HPF_STATE | TF2_LPF_SW | TF2_LPF_STATE | TF3_VSW | TF3_VH | TF3_VL | LO_FREQ
1 | 0.35-2.4 | 0.35 | 2.4
2 | 2.75-4.75 | 3 | 4
3 | 2-4 | 2 | 4
4 | 4-6 | 4 | 6
5 | 6-8 | 6 | 8
6 | 8-10 | 8 | 10
7 | 10-12 | 10 | 12
8 | 12-14 | 12 | 14
9 | 14-16 | 14 | 16
10 | 16-18 | 16 | 18
| FilterID |  | logical filter ID
| System Band |  | Main band define the minimum and maximum rangeg of the filter options are 0.35-2.4/2.75-4.75,2-4/4-6/6-8/8-10/10-12/12-14/14-15/16-18
| EffPassBand_MIN, EffPassBand_MAX |  | define seletable band within the SystmeBand, this selectable sub band is achived by Tunnenble filter setting

## SystemFilters
SystemFilterID | Ch1_FID | Ch2_FID | Ch3_FID | Ch4_FID | Ch5_FID | Ch6_FID | Ch7_FID | Ch8_FID | Ch1_GAIN | Ch2_GAIN | Ch3_GAIN | Ch4_GAIN | Ch5_GAIN | Ch6_GAIN | Ch7_GAIN | Ch8_GAIN | Remarks
| 3 | 3 | 3 | 3 | 4 | 4 | 4 | 4 | H | H | H | H | M | M | M | M | 2-6 QUAD mode (RFSCO0 2-4, RFSOC1 4-6)
| 3 | 3 | 3 | 3 | 3 | 3 | 3 | 3 | L | L | L | L | L | L | L | L | 2-4 OCTAL mode
| 3 | 4 | 5 | 6 | 7 | 8 | 9 | 10 | H | M | M | L | H | H | H | H | 2-18 SINGLE mode
| SystemFilterID |  | logical system filter ID
| Ch<I>_FID |  | select a logical filter ID form ListOfAvailable filters
| Ch<I>_GAIN |  | 3 option H (Hig gain), M (mid Gain), L (Low gain)

## gainCalibrationTable
SystemFilterID | SystemFilterID | Ch1_Attn | DCA1_IN | DCA1_OUT | Ch2_Attn | DCA2_IN | DCA2_OUT | Ch3_Attn | DCA3_IN | DCA3_OUT | Ch4_Attn | DCA4_IN | DCA4_OUT | Ch5_Attn | DCA5_IN | DCA5_OUT | Ch6_Attn | DCA6_IN | DCA6_OUT | Ch7_Attn | DCA7_IN | DCA7_OUT | Ch8_Attn | DCA8_IN | DCA8_OUT
| 1 | 3 | 1 | 2 | 5 | 3 | 2 | 3 | 1 | 2 | 5 | 3 | 2 | 3 | 1 | 2 | 3 | 1 | 2 | 3 | 1 | 2 | 3 | 1 | 2

## default_threshold_table
CH0_THRESH | CH1_THRESH | CH2_THRESH | CH3_THRESH | CH4_THRESH | CH5_THRESH | CH6_THRESH | CH7_THRESH | CH8_THRESH
[20,23,16,18,27,12,19,12,13,15] | [20,23,16,18,27,12,19,12,13,15] | [20,23,16,18,27,12,19,12,13,15] | [20,23,16,18,27,12,19,12,13,15] | [20,23,16,18,27,12,19,12,13,15] | [20,23,16,18,27,12,19,12,13,15] | [20,23,16,18,27,12,19,12,13,15] | [20,23,16,18,27,12,19,12,13,15] | [20,23,16,18,27,12,19,12,13,15]
`

## DynamicThGainPerbin
CH0_LAN0_TH_GAIN | …. | CH0_LAN9_TH_GAIN | CH0_LAN0_TH_GAIN | …. | CH0_LAN9_TH_GAIN
[0,0,3,0,0,4,0,0] | … | [0,0,3,0,0,4,0,0] | [0,0,3,0,0,4,0,0] | … | [0,0,3,0,0,4,0,0]

## AmplitudeCalibrationTable
filterID | frq | Ch1_Amp | Ch2_Amp | Ch3_Amp | Ch4_Amp | Ch5_Amp | Ch6_Amp | Ch7_Amp | Ch8_Amp
0 | 500 | 0 | 0 | 0 | 0 | 0 | 0 | 0 | 0
| 525 | 1 | 1 | 1 | 1 | 1 | 1 | 1 | 1
| 550 | 1 | 1 | 1 | 1 | 1 | 1 | 1 | 1
| 575 | 1 | 1 | 1 | 1 | 1 | 1 | 1 | 1
| 600 | 1 | 1 | 1 | 1 | 1 | 1 | 1 | 1
| 625 | 2 | 2 | 2 | 2 | 2 | 2 | 2 | 2
| 650 | 1 | 1 | 1 | 1 | 1 | 1 | 1 | 1
| 675 | 3 | 3 | 3 | 3 | 3 | 3 | 3 | 3
| 700 | 0 | 0 | 0 | 0 | 0 | 0 | 0 | 0
| 725 | 0 | 0 | 0 | 0 | 0 | 0 | 0 | 0
| 750 | 0 | 0 | 0 | 0 | 0 | 0 | 0 | 0
| 775 | 0 | 0 | 0 | 0 | 0 | 0 | 0 | 0
| 800 | 0 | 0 | 0 | 0 | 0 | 0 | 0 | 0
| 825 | 0 | 0 | 0 | 0 | 0 | 0 | 0 | 0
| 850 | 1 | 1 | 1 | 1 | 1 | 1 | 1 | 1
| 875 | 1 | 1 | 1 | 1 | 1 | 1 | 1 | 1
| 900 | 1 | 1 | 1 | 1 | 1 | 1 | 1 | 1
| 925 | 1 | 1 | 1 | 1 | 1 | 1 | 1 | 1
| 950 | 1 | 1 | 1 | 1 | 1 | 1 | 1 | 1
| 975 | 1 | 1 | 1 | 1 | 1 | 1 | 1 | 1
| 1000 | 2 | 2 | 2 | 2 | 2 | 2 | 2 | 2
1 | 1000 | 0 | 0 | 0 | 0 | 0 | 0 | 0 | 0
| 1025 | 1 | 1 | 1 | 1 | 1 | 1 | 1 | 1
| 1050 | 1 | 1 | 1 | 1 | 1 | 1 | 1 | 1
| 1075 | 1 | 1 | 1 | 1 | 1 | 1 | 1 | 1
| 1100 | 1 | 1 | 1 | 1 | 1 | 1 | 1 | 1
| 1125 | 2 | 2 | 2 | 2 | 2 | 2 | 2 | 2
| 1150 | 1 | 1 | 1 | 1 | 1 | 1 | 1 | 1
| 1175 | 3 | 3 | 3 | 3 | 3 | 3 | 3 | 3
| 1200 | 0 | 0 | 0 | 0 | 0 | 0 | 0 | 0
| 1225 | 0 | 0 | 0 | 0 | 0 | 0 | 0 | 0
| 1250 | 0 | 0 | 0 | 0 | 0 | 0 | 0 | 0
| 1275 | 0 | 0 | 0 | 0 | 0 | 0 | 0 | 0
| 1300 | 0 | 0 | 0 | 0 | 0 | 0 | 0 | 0
| 1325 | 0 | 0 | 0 | 0 | 0 | 0 | 0 | 0
| 1350 | 1 | 1 | 1 | 1 | 1 | 1 | 1 | 1
| 1375 | 1 | 1 | 1 | 1 | 1 | 1 | 1 | 1
| 1400 | 1 | 1 | 1 | 1 | 1 | 1 | 1 | 1
| 1425 | 1 | 1 | 1 | 1 | 1 | 1 | 1 | 1
| 1450 | 1 | 1 | 1 | 1 | 1 | 1 | 1 | 1
| 1475 | 1 | 1 | 1 | 1 | 1 | 1 | 1 | 1
| 1500 | 2 | 2 | 2 | 2 | 2 | 2 | 2 | 2

## PhaseCalibTable
filterID | frq | dph_10 | dph2_0 | Dph3_0 | Dph5_4 | dph6_4 | dph7_4
0 | 500 | 0 | 0 | 0 | 0 | 0 | 0
| 525 | 1 | 1 | 1 | 1 | 1 | 1
| 550 | 1 | 1 | 1 | 1 | 1 | 1
| 575 | 1 | 1 | 1 | 1 | 1 | 1
| 600 | 1 | 1 | 1 | 1 | 1 | 1
| 625 | 2 | 2 | 2 | 2 | 2 | 2
| 650 | 1 | 1 | 1 | 1 | 1 | 1
| 675 | 3 | 3 | 3 | 3 | 3 | 3
| 700 | 0 | 0 | 0 | 0 | 0 | 0
| 725 | 0 | 0 | 0 | 0 | 0 | 0
| 750 | 0 | 0 | 0 | 0 | 0 | 0
| 775 | 0 | 0 | 0 | 0 | 0 | 0
| 800 | 0 | 0 | 0 | 0 | 0 | 0
| 825 | 0 | 0 | 0 | 0 | 0 | 0
| 850 | 1 | 1 | 1 | 1 | 1 | 1
| 875 | 1 | 1 | 1 | 1 | 1 | 1
| 900 | 1 | 1 | 1 | 1 | 1 | 1
| 925 | 1 | 1 | 1 | 1 | 1 | 1
| 950 | 1 | 1 | 1 | 1 | 1 | 1
| 975 | 1 | 1 | 1 | 1 | 1 | 1
| 1000 | 2 | 2 | 2 | 2 | 2 | 2
1 | 1000 | 0 | 0 | 0 | 0 | 0 | 0
| 1025 | 1 | 1 | 1 | 1 | 1 | 1
| 1050 | 1 | 1 | 1 | 1 | 1 | 1
| 1075 | 1 | 1 | 1 | 1 | 1 | 1
| 1100 | 1 | 1 | 1 | 1 | 1 | 1
| 1125 | 2 | 2 | 2 | 2 | 2 | 2
| 1150 | 1 | 1 | 1 | 1 | 1 | 1
| 1175 | 3 | 3 | 3 | 3 | 3 | 3
| 1200 | 0 | 0 | 0 | 0 | 0 | 0
| 1225 | 0 | 0 | 0 | 0 | 0 | 0
| 1250 | 0 | 0 | 0 | 0 | 0 | 0
| 1275 | 0 | 0 | 0 | 0 | 0 | 0
| 1300 | 0 | 0 | 0 | 0 | 0 | 0
| 1325 | 0 | 0 | 0 | 0 | 0 | 0
| 1350 | 1 | 1 | 1 | 1 | 1 | 1
| 1375 | 1 | 1 | 1 | 1 | 1 | 1
| 1400 | 1 | 1 | 1 | 1 | 1 | 1
| 1425 | 1 | 1 | 1 | 1 | 1 | 1
| 1450 | 1 | 1 | 1 | 1 | 1 | 1
| 1475 | 1 | 1 | 1 | 1 | 1 | 1
| 1500 | 2 | 2 | 2 | 2 | 2 | 2