## States
| Category | Description
INIT | Transient | Power-on sequence,Configuration loading, Powe-on bit
OP_STDBY | Operational | The "Ready" state. Receivers are powered, Awaiting mission parameters
SCANNING | Operational | The active state. The system is executing the Scan Table, tuning to specific frequencies, and generating PDWs.
MAINT_STDBY | Maintenance | A protected state where processing is paused to allow for intrusive diagnostic tasks.
IBIT | Maintenance | Initiated Built-In Test. Runs hardware diagnostics (Voltage, Temp,RF Path Integrity).
CALIBRATION | Maintenance | Fine-tuning of the RF path, phase alignment for Interferometry, Threshold setting, and Gain calibration
ERROR | Error | Report fault, Await recovery

## Mission requests
Mission starts timing | Mission request can starts immediately or on time, or on 1PPS
Mission types | Synchronous mission
Asynchronous mission
Hybrid mission (Syncronous and Asynchronous)
OTD support | while mission is running another missionn OTD can be requested by the host, when this OTD will end, mission will continue
support shorten dwell time in case there are no detects (only availbale for asynchronous)
Continous BIT/CAL support | Support Continous bit and continous cal

## basic-opmode
Simple operation, single mission no OTD support no Continous BIT/CAL support
Simple operation, single mission no OTD support no Continous BIT/CAL support | ScanTbl DwellID | Dwell Code | SubDwell Code | Dwell Time[ms] | remarks
0
Scan table consist of total 4096 Dwells/SubDwells | 1
step 1 : load mission to scan table | 2
3
step 2: Start Scanning: issue StartScan request, for synchronous operation scan can start on 1pps, and also the StartDwellIdx is within the Start request , to start at the first dwell of msiion DWellIDX=4 | 4 | 0 | 0 | 100 | Mission consist of total 10 subdwells ( 5 dwells each consist of 2 Subdwells), cycle time = 1[sec]
| 5 | 0 | 1 | 100
stop scanning can be request by the host at any time ,to switch to another mission sensor will stop mission load the new mission and issue a StartScan Request | 6 | 1 | 0 | 100
| 7 | 1 | 1 | 100
| 8 | 2 | 0 | 100
| 9 | 2 | 1 | 100
| 10 | 3 | 0 | 100
| 11 | 3 | 1 | 100
| 12 | 4 | 0 | 100
| 13 | 4 | 1 | 100
14
15
16
17
18
19
20
21
22
23
24
25
..
..
..
..
..
4090
4091
4092
4093
4094
4095

## OTD Support
OTD support
| ScanTbl DwellID | Dwell Code | SubDwell Code | Dwell Time[ms] | remarks
write to scanTable the ODT mission | 0
write to scanTable the ODT mission calculate the follwing in case of synchronous: - the DwellID that after it the OTD will start, and the DwellID and CycleID to retrun to - issue 2 ScanRequest (one for the OTD, and the second for repeating to the main mission) | 1
2
3
| 4 | 0 | 0 | 100 | Operational mission
| 5 | 0 | 1 | 100
| 6 | 1 | 0 | 100
| 7 | 1 | 1 | 100
| 8 | 2 | 0 | 100
| 9 | 2 | 1 | 100
| 10 | 3 | 0 | 100
| 11 | 3 | 1 | 100
| 12 | 4 | 0 | 100
| 13 | 4 | 1 | 100
14
15
16
| 17 | 155 | 0 | 4700 | OTD mission
18
19
20
21
22
23
24
25
..
..
..
..
..
4090
4091
4092
4093
4094
4095

## Continuos BIT
OTD support
| ScanTbl DwellID | Dwell Code | SubDwell Code | Dwell Time[ms] | remarks
write to scanTable the ODT mission | 0
use double paging | 1
2
3
| 4 | 0 | 0 | 95 | Page-1
| 5 | 0 | 1 | 5
each page will perfrom the PBIT on different dwell, diving the dwell into 2 subwell and allocating 5[ms] for PBIT/PCAL |  | 1 | 0 | 100
| 6 | 2 | 0 | 100
send Scan request contionusly with request of one cycle, mission are perfromed Back to back,MC will increment the Start Cycle ID per request | 7 | 3 | 0 | 100
| 8 | 4 | 0 | 100
| 9 | 5 | 0 | 100
| 10 | 6 | 0 | 100
| 11 | 7 | 0 | 100
|  | 8 | 0 | 100
| 12 | 9 | 0 | 100
| 14 | 0 | 0 | 100 | Page-2
| 15 | 1 | 0 | 95
| 16 | 1 | 1 | 5
| 17 | 2 | 0 | 100
| 18 | 3 | 0 | 100
| 19 | 4 | 0 | 100
| 20 | 5 | 0 | 100
| 21 | 6 | 0 | 100
| 22 | 7 | 0 | 100
| 23 | 8 | 0 | 100
| 24 | 9 | 0 | 100
25
..
..
..
..
..
4090
4091
4092
4093
4094
4095

## Gain setup
1 | gain setting | use MOTD, per filter record fft with min gain, set DCA per channel Noiseadc=
General formula and process
The two input parameters
N_ADC = measured ADC noise floor (linear, from FFT median)
T_dB = target system noise above ADC noise (e.g. 4 dB)
Step 1 — Convert target to linear
T_lin = 10^(T_dB / 10)
For T_dB = 4:
T_lin = 10^(4/10) = 2.511
Step 2 — Compute target RF noise at ADC input
System noise is the sum of ADC noise and RF chain noise:
N_system = N_ADC + N_RF
You want N_system = T_lin × N_ADC, so:
N_RF_target = (T_lin - 1) × N_ADC
For the example:
N_RF_target = (2.511 - 1) × 1 = 1.511
Step 3 — Measure current RF noise at your starting gain
At your current AGC setting G_current, measure N_system via FFT median, then:
N_RF_current = N_system_current - N_ADC
Step 4 — Compute required gain reduction
Noise power scales linearly with gain power, so:
ΔG_dB = 10 × log10( N_RF_current / N_RF_target )
Step 5 — Set new AGC gain
G_target = G_current - ΔG_dB
Full formula in one block
T_lin = 10^(T_dB / 10)
N_RF_target = (T_lin - 1) × N_ADC
N_RF_current = N_system_current - N_ADC
ΔG_dB = 10 × log10( N_RF_current / N_RF_target )
G_target = G_current - ΔG_dB
The software process — how to automate it
Given that your software can set AGC gain, record FFT, and compute median, the procedure is:
Phase 1 — Measure ADC noise baseline
Set AGC to minimum gain (or RF input terminated if possible). Record FFT, compute median across bins. This is N_ADC[ch] for each channel. Store it — this is your calibration baseline and should only be remeasured if hardware changes.
Phase 2 — Measure system noise at a known high gain
Set AGC to a known high gain G_current (e.g. maximum 35 dB). Record FFT, compute median. This is N_system_current[ch] per channel.
Phase 3 — Compute and apply target gain per channel
For each channel independently:
T_lin = 10 ** (T_dB / 10)
N_RF_target = (T_lin - 1) * N_ADC[ch]
N_RF_current = N_system_current[ch] - N_ADC[ch]
delta_G = 10 * log10(N_RF_current / N_RF_target)
G_target[ch] = G_current - delta_G
Apply G_target[ch] to each channel's AGC.
Phase 4 — Verify
After applying the new gain, measure FFT median again per channel and confirm:
N_system_verify[ch] ≈ N_ADC[ch] * T_lin # within ±0.5 dB tolerance
If a channel is out of tolerance, run one correction iteration:
N_RF_residual = N_system_verify[ch] - N_ADC[ch]
delta_G_trim = 10 * log10(N_RF_residual / N_RF_target)
G_target[ch] -= delta_G_trim
One iteration is almost always sufficient. The process converges because the relationship between gain and noise power is linear.
Important boundary checks in your software
# RF chain must be adding noise — if not, gain is already too low
if N_RF_current <= 0:
raise Error("N_system <= N_ADC on channel ch — check measurement")
# RF noise must already exceed target — if not, even max gain is insufficient
if N_RF_current < N_RF_target:
raise Warning("Channel ch: RF noise below target even at current gain
— system is ADC-noise limited at this gain setting")
# Resulting gain must be within AGC hardware limits
if G_target[ch] < G_min or G_target[ch] > G_max:
raise Error("Computed gain out of AGC range on channel ch")
Numerical example with your numbers and T_dB = 4
N_ADC = 1
T_dB = 4
G_current = 35 dB
N_system = 4
T_lin = 2.511
N_RF_target = 1.511
N_RF_current = 4 - 1 = 3
ΔG_dB = 10 × log10(3 / 1.511) = 10 × log10(1.986) = 2.98 dB
G_target = 35 - 2.98 = 32.02 dB
Round to your AGC step resolution and verify. Done.

## Phase and gain calibration
Gain and Phase Calibration — Requirements for SW Development Team
Background and purpose
The sensor has 8 RF channels sharing a common hardware chain from antenna to ADC. Due to manufacturing tolerances, cable lengths, and component variation, each channel will exhibit a slightly different gain and phase response at any given frequency. The purpose of this calibration process is to characterize these per-channel differences across the operational frequency band and store the results in a calibration table that the system applies at runtime to align all channels to a common reference.
The calibration hardware provides a built-in CW injector capable of simultaneously injecting a tone into all 8 channels at a commanded frequency. The signal processing chain already produces a PDW (Pulse Descriptor Word) result per channel that includes measured power and measured phase for each injection. No FFT processing is required — the PDW output is the direct measurement input to the calibration process.
Preconditions
Before the gain and phase calibration process begins, the following must already be satisfied:
AGC gain calibration has been completed and each channel has its individual AGC gain value set and locked
The CW injector is operational and confirmed to inject simultaneously into all 8 channels
The system is producing valid PDW results per channel including power in dBm and phase in degrees
The operational frequency band, start frequency, stop frequency, and frequency step size are defined as input parameters
Input parameters
Parameter | Description
freq_start | First calibration frequency in Hz
freq_stop | Last calibration frequency in Hz
freq_step | Frequency increment between calibration points in Hz
reference_channel | The channel used as gain and phase reference (default: channel 0)
n_averages | Number of PDW measurements to average per frequency per channel
Calibration process — step by step
Step 1 — Build the frequency list
The software shall compute the ordered list of calibration frequencies by starting at freq_start and incrementing by freq_step until freq_stop is reached, inclusive. This list defines every frequency point at which a calibration measurement will be taken.
Step 2 — For each frequency in the list, perform the following sequence
2a — Command the CW injector to the current frequency
The software shall command the CW injector to tune to the current calibration frequency and wait for a defined settling time before proceeding. The settling time shall be sufficient for the injector's PLL to lock and for transients to subside before any measurement is taken.
2b — Collect PDW measurements from all channels
The software shall trigger n_averages PDW measurement cycles. In each cycle, the power and phase reported by all 8 channels shall be recorded simultaneously. Measurements from different cycles shall not be mixed across channels — each cycle must produce a complete set of power and phase values for all 8 channels before the next cycle begins.
2c — Average the measurements per channel
For each channel, the software shall compute the mean power in dBm and the mean phase in degrees across the n_averages cycles. Phase averaging must account for phase wrap-around at ±180 degrees — the averaging shall be performed in the complex domain (converting phase to a unit complex vector, averaging the vectors, then converting back to degrees) to avoid errors near the wrap boundary.
2d — Compute gain and phase corrections relative to the reference channel
Using the averaged power and phase values, the software shall compute the correction needed to align each channel to the reference channel as follows:
For gain:
gain_correction_dB[ch] = power_avg[reference_ch] - power_avg[ch]
For phase:
phase_correction_deg[ch] = phase_avg[reference_ch] - phase_avg[ch]
The result shall be wrapped to the range −180 to +180 degrees. For the reference channel itself, both corrections shall be recorded as zero.
2e — Store the result in the calibration table
The software shall store the following values in the calibration table, indexed by frequency and channel:
Measured average power in dBm
Measured average phase in degrees
Computed gain correction in dB
Computed phase correction in degrees
Step 3 — Repeat for all frequencies
Steps 2a through 2e shall be repeated for every frequency in the calibration frequency list. The process shall be sequential — the injector is tuned to one frequency at a time, measurements are completed and stored, then the next frequency is commanded.
Step 4 — Save the calibration table to persistent storage
Upon completion of all frequency steps, the software shall save the full calibration table to a file. The file shall include a metadata header containing:
Date and time of calibration
freq_start, freq_stop, freq_step
AGC gain value applied to each channel at the time of calibration
Reference channel index
Number of averages used
Software and firmware version at time of calibration
The calibration table and its metadata are only valid for the AGC gain settings recorded in the header. If AGC calibration is re-run, the gain and phase calibration must be re-run as well.
Calibration table structure
The calibration table shall be structured as a two-dimensional lookup indexed by frequency and channel number. For each entry the following fields shall be stored:
Field | Type | Description
freq_hz | integer | Calibration frequency in Hz
channel | integer | Channel index 0–7
power_measured_dBm | float | Averaged measured power at this channel and frequency
phase_measured_deg | float | Averaged measured phase at this channel and frequency
gain_correction_dB | float | Gain correction to apply at runtime
phase_correction_deg | float | Phase correction to apply at runtime
Runtime application of the calibration table
At runtime, when the system receives a PDW result at a given frequency, it shall apply the calibration correction for the matching channel and frequency as follows:
Add gain_correction_dB to the measured power
Add phase_correction_deg to the measured phase, wrapping the result to ±180 degrees
If the operating frequency does not exactly match a calibration frequency in the table, the software shall interpolate the gain correction and phase correction from the two nearest calibration entries. Phase interpolation shall be performed in the complex domain to avoid wrap-around artifacts.
Validation checks
The software shall perform the following checks during and after the calibration process and shall flag any violation as a calibration error:
At each frequency, the power difference between any channel and the reference channel shall not exceed a defined maximum threshold (suggested: 10 dB). A larger difference indicates a hardware fault or injector anomaly, not a calibration offset
At each frequency, the phase difference between any channel and the reference channel shall not exceed ±180 degrees in a way that suggests cycle ambiguity — the phase averaging method shall detect and report this condition
After the full table is saved, the software shall perform a self-check by re-injecting at a subset of calibration frequencies, applying the stored corrections, and verifying that the corrected power and phase across all channels agree with the reference channel within a defined tolerance (suggested: ±0.5 dB, ±2 degrees)
Summary of the calibration sequence
1. Preconditions met — AGC gains locked, PDW operational
2. Receive input parameters — freq_start, freq_stop, freq_step, n_averages
3. Build frequency list
4. For each frequency:
a. Command CW injector, wait for settling
b. Collect n_averages PDW measurements simultaneously from all channels
c. Average power and phase per channel (phase in complex domain)
d. Compute gain and phase corrections vs reference channel
e. Store in calibration table
5. Save table to file with full metadata header
6. Run self-check validation at subset of frequencies